## コンテナスペック(旧) (hidden)
CONTAINER SPEC
Dry Container
Type | Internal Dimention(mm) | Door Opening(mm) | Cubic Capacity(m3) | External Dimention (mm) | Tare Weight (kg) | Maximum Gross Weight (kg) | Maximum Payload (kg)
20'GP | L：5,898 W：2,352 H：2,392 | W：2,340 H：2,280 | 33.2 | L：6,058 W：2,438 H：2,591 | 2,068-2,366 | 30480 | 28,412-28,114
40'GP | L：12,032 W：2,352 H：2,392 | W：2,340 H：2,280 | 67.7 | L：12,192 W：2,438 H：2,591 | 3,557-3,876 | 30480 | 26,923-26,604
40'HC | L：12,032 W：2,352 H：2,697 | W：2,340 H：2,585 | 76.3 | L：12,192 W：2,438 H：2,896 | 3,734-4,060 | 30480 | 26,746-26,420
Reefer Container
Type | Internal Dimention(mm) | Door Opening(mm) | Cubic Capacity(m3) | Tare Weight (kg) |  | Maximum Gross Weight (kg) | Maximum Payload (kg)
20'RF | L：5,449 W：2,284 H：2,271 | W：2,294 H：2,266 | 28.3 | 2,813-3,214 |  | 30480 | 27,667-27,266
40'RHC | L：11,590 W：2,294 H：2,555 | W：2,294 H：2,503 | 67.9 | 4,016-4,862 |  | 34,000 | 29,984-29,138
Open Top Container
Type | Internal Dimention(mm) | Door Opening(mm) | Cubic Capacity(m3) | Roof Openings (mm) |  | Roof Header Opening Header Removed (mm)
20'OT | L：5,898 W：2,352 H：2,348 | W：2,340 H：2,280 | 32.5 | W：2,252 Between Top Rails L：5,397 Between Top Troughs |  | W：1,940 Between Stubs
40'OT | L：12,032 W：2,352 H：2,348 | W：2,340 H：2,280 | 65.9 | W：2,232 Between Top Rails L：11,531 Between Top Troughs |  | W：1,940 Between Stubs
Type | Cargo Lashing System | External Dimention (mm) | Tare Weight (kg) | Maximum Gross Weight(kg) |  | Maximum Payload(kg)
20'OT | Rings/Rail：6 Bars/Post：3 | L：6,058 W：2,438 H：2,591 | 2,134-2,421 | 30480 |  | 28,346-28,059
40'OT | Rings/Rail：12 Bars/Post：3 | L：12,192 W：2,438 H：2,591 | 3,638-3,996 | 30480 |  | 26,842-26,484
Flat Rack Container
Type | Internal Dimention (mm) |  | External Dimention (mm) |  | Deck Height (mm) | Tare Weight (kg)
20'FR | L：6,038 Between end panels L：5,638 Between corner posts W：2,194 Over bottom side rail W：2,226 Between corner posts H：2,233 |  | L：6,058 W：2,438 H：2,591 Normal Height |  | 358 | 2,668-2,833
40'FR | L：12,176 Between end panels L：11,776 Between corner posts W：2,230 Over bottom side rail W：2,230 Between corner posts H：1,955 |  | L：12,192 W：2,438 H：2,591 Normal Height |  | 636 | 4,850-5,562
Type | Maximum Gross Weight (kg) |  | Maximum Payload (kg) |  | Telescopic Posts
20'FR | 34000 |  | 31,332-31,167 |  | --
40'FR | 45000 |  | 40,150-39,438 |  | --
LAST UPDATE: 2016/06/01

## コンテナスペック
CONTAINER SPEC
Dry Container | Type | Internal Dimention(mm) | Door Opening(mm) | Cubic Capacity(m3) | External Dimention (mm) | Tare Weight (kg) | Maximum Gross Weight (kg) | Maximum Payload (kg)
| 20'GP | L：5,898 W：2,352 H：2,392 | W：2,340 H：2,280 | 33.2 | L：6,058 W：2,438 H：2,591 | 2,068-2,366 | 30480 | 28,412-28,114
| 40'GP | L：12,032 W：2,352 H：2,392 | W：2,340 H：2,280 | 67.7 | L：12,192 W：2,438 H：2,591 | 3,557-3,876 | 30480 | 26,923-26,604
| 40'HC | L：12,032 W：2,352 H：2,697 | W：2,340 H：2,585 | 76.3 | L：12,192 W：2,438 H：2,896 | 3,734-4,060 | 30480 | 26,746-26,420
Reefer Container | Type | Internal Dimention(mm) | Door Opening(mm) | Cubic Capacity(m3) | Tare Weight (kg) | Maximum Gross Weight (kg) |  | Maximum Payload (kg)
| 20'RF | L：5,449 W：2,284 H：2,271 | W：2,294 H：2,266 | 28.3 | 2,813-3,214 | 30480 |  | 27,667-27,266
| 40'RHC | L：11,590 W：2,294 H：2,555 | W：2,294 H：2,503 | 67.9 | 4,016-4,862 | 34,000 |  | 29,984-29,138
Open Top Container | Type | Internal Dimention(mm) | Door Opening(mm) | Cubic Capacity(m3) | Roof Openings (mm) |  | Roof Header Opening Header Removed (mm)
| 20'OT | L：5,898 W：2,352 H：2,348 | W：2,340 H：2,280 | 32.5 | W：2,252 Between Top Rails L：5,397 Between Top Troughs |  | W：1,940 Between Stubs
| 40'OT | L：12,032 W：2,352 H：2,348 | W：2,340 H：2,280 | 65.9 | W：2,232 Between Top Rails L：11,531 Between Top Troughs |  | W：1,940 Between Stubs
| Type | Cargo Lashing System |  | External Dimention (mm) | Tare Weight (kg) | Maximum Gross Weight(kg) | Maximum Payload(kg)
| 20'OT | Rings/Rail：6 Bars/Post：3 |  | L：6,058 W：2,438 H：2,591 | 2,134-2,421 | 30480 | 28,346-28,059
| 40'OT | Rings/Rail：12 Bars/Post：3 |  | L：12,192 W：2,438 H：2,591 | 3,638-3,996 | 30480 | 26,842-26,484
Flat Rack Container | Type | Internal Dimention (mm) |  | External Dimention (mm) |  | Deck Height (mm) | Tare Weight (kg)
| 20'FR | L：6,038 Between end panels L：5,638 Between corner posts W：2,194 Over bottom side rail W：2,226 Between corner posts H：2,233 |  | L：6,058 W：2,438 H：2,591 Normal Height |  | 358 | 2,668-2,833
| 40'FR | L：12,176 Between end panels L：11,776 Between corner posts W：2,230 Over bottom side rail W：2,230 Between corner posts H：1,955 |  | L：12,192 W：2,438 H：2,591 Normal Height |  | 636 | 4,850-5,562
| Type | Maximum Gross Weight (kg) |  | Maximum Payload (kg) |  | Telescopic Posts
| 20'FR | 34000 |  | 31,332-31,167 |  | --
| 40'FR | 45000 |  | 40,150-39,438 |  | --
LAST UPDATE: 2017/12/22